## Copier Calculator
Life Cycle Cost Estimate for
20 ENERGY STAR Qualified Copier(s)
This energy savings calculator was developed by the U.S. EPA and U.S. DOE and is provided for estimating purposes only. Actual energy savings may vary based on use and other factors.
Enter your own values in the gray boxes or use our default values.
Commercial or residential use?
Number of units |  | 20
Electricity Rate ($/kWh) |  | 0.0952
Copier Type
| ENERGY STAR Qualified Unit |  | Conventional Unit
Initial cost per unit (estimated retail price) |  | 15000 |  | 15000
Annual and Life Cycle Costs and Savings for 20 Copier(s)
| 20 ENERGY STAR Qualified Units |  | 20 Conventional Units |  | Savings with ENERGY STAR
Annual Operating Costs*
Electricity cost |  | 1504.9216 |  | 1613.8304 |  | 108.9088
Annual electricity consumption (kWh) |  | 15808 |  | 16952 |  | 1144
Maintenance cost |  | 0 |  | 0 |  | 0
Total |  | 1504.9216 |  | 1613.8304 |  | 108.9088
Life Cycle Costs*
Life cycle operating cost (electricity and maintenance) |  | 7889.005 |  | 8459.9198 |  | 570.9148
Electricity costs (lifetime) |  | 7889.005 |  | 8459.9198 |  | 570.9148
Life cycle electricity consumption (kWh) |  | 94848 |  | 101712 |  | 6864
Maintenance costs (lifetime) |  | 0 |  | 0 |  | 0
Purchase price for 20 unit(s) |  | 300000 |  | 300000 |  | 0
Total |  | 307889.005 |  | 308459.9198 |  | 570.9148
[5 empty] | Simple payback of initial additional cost (years)† | 0
* Annual costs exclude the initial purchase price. All costs, except initial cost, are discounted over the products' lifetime using a real discount rate of 4%. See "Assumptions" to change factors including the discount rate.
† A simple payback period of zero years means that the payback is immediate.
Summary of Benefits for 20 Copier(s)
Initial cost difference | [5 empty] | 0
Life cycle savings | [5 empty] | 570.9148
Net life cycle savings (life cycle savings - additional cost) | [5 empty] | 570.9148
Simple payback of additional cost (years) | [5 empty] | 0
Life cycle electricity saved (kWh) | [5 empty] | 6864
Life cycle air pollution reduction (lbs of CO2) | [5 empty] | 10570.56
Air pollution reduction equivalence (number of cars removed from the road for a year) | [5 empty] | 0.87817
Air pollution reduction equivalence (acres of forest) | [5 empty] | 1.0897
Savings as a percent of retail price | [5 empty] | 0.1903%

## Assumptions
Assumptions for Copiers
| Category | Value |  | Data Source
Energy Consumption
ENERGY STAR Qualified Unit
Typical Energy Consumption values
| Color, ≤ 50 ipm | 9.6 | kWh/week | EPA 2006
| Color, >50 ipm | 15.2 | kWh/week | EPA 2006
| Monochrome, ≤ 50 ipm | 6.6 | kWh/week | EPA 2006
| Monochrome, >50 ipm | 12.2 | kWh/week | EPA 2006
| Lifetime | 6 | years | LBNL 2007
Conventional Unit
Typical Energy Consumption values
| Color, ≤ 50 ipm | 13.4 | kWh/week | EPA 2006
| Color, >50 ipm | 16.3 | kWh/week | EPA 2006
| Monochrome, ≤ 50 ipm | 13.4 | kWh/week | EPA 2006
| Monochrome, >50 ipm | 16.3 | kWh/week | EPA 2006
| Lifetime | 6 | years | LBNL 2007
Retail Price Comparison
ENERGY STAR Qualified Unit
| Color, ≤ 50 ipm | 5000 | $ | Industry Data 2007, approximate retail prices used, assuming that any price differential between conventional and ENERGY STAR units is small compared to the price differential due to other features/functionality.
| Color, >50 ipm | 15000 | $
| Monochrome, ≤ 50 ipm | 5000 | $
| Monochrome, >50 ipm | 15000 | $
Conventional Unit
| Color, ≤ 50 ipm | 5000 | $
| Color, >50 ipm | 15000 | $
| Monochrome, ≤ 50 ipm | 5000 | $
| Monochrome, >50 ipm | 15000 | $
Maintenance
ENERGY STAR Qualified Unit
| Lifetime maintenance cost | 0 |  | Assumes that unit is traded in or no longer used at the end of expected lifetime.
| Conventional Unit | [5 empty] | ES TEC | Baseline TEC | ES Price | Baseline Price
| Lifetime maintenance cost | 0 |  | Assumes that unit is traded in or no longer used at the end of expected lifetime. | 1 | Color, ≤ 50 ipm | 9.6 | 13.4 | 5000 | 5000
[5 empty] | 2 | Color, >50 ipm | 15.2 | 16.3 | 15000 | 15000
| Discount Rate |  |  |  | 3 | Monochrome, ≤ 50 ipm | 6.6 | 13.4 | 5000 | 5000
| Commercial and Residential Discount Rate (real) | 4% |  | A real discount rate of 4 percent is assumed, which is roughly equivalent to the nominal discount rate of 7 percent (4 percent real discount rate + 3 percent inflation rate). | 4 | Monochrome, >50 ipm | 12.2 | 16.3 | 15000 | 15000
[5 empty] | 2 | Color, >50 ipm | 15.2 | 16.3 | 15000 | 15000
1 | Energy Prices
1 | Commercial | 0.0952 | $/kWh | EIA 2008
2 | Residential | 0.1059 | $/kWh | EIA 2008
| Selected | 0.0952 | $/kWh
CO2 Emissions Factors
| Electricity Carbon Emission Factors | 1.54 | lbs CO2/kWh | EPA 2008
CO2 Equivalents
| Annual CO2 sequestration per forested acre | 9700 | lbs CO2/yr | EPA 2007
| Annual CO2 emissions for "average" passenger car | 12037 | lbs CO2/yr | EPA 2007
Last updated 08/08
If you have any questions, please contact ESCalcs@cadmusgroup.com.